## Sheet1
Location | Jodhpur |  |  | Monocrystalline silicon (m-Si) rooftop solar systems | [17 empty] | Description/References
Total Roof Surface Area (m2) | 950
Installed solar panel area in % | 0 | 0.05 | 0.1 | 0.15 | 0.2 | 0.25 | 0.3 | 0.35 | 0.4 | 0.45 | 0.5 | 0.55 | 0.6 | 0.65 | 0.7 | 0.75 | 0.8 | 0.85 | 0.9 | 0.95 | 1
Installed solar panel area in (m2) | 0 | 47.5 | 95 | 142.5 | 190 | 237.5 | 285 | 332.5 | 380 | 427.5 | 475 | 522.5 | 570 | 617.5 | 665 | 712.5 | 760 | 807.5 | 855 | 902.5 | 950
Average solar radiation in MWh/m2 | 1.98 | [20 empty] | Source : Comparison of floating photovoltaic plant with solar photovoltaic plant for energy generation at Jodhpur in India
Roof top Module area (m square) | 1.7 | [20 empty] | Source : https://www.tatapower.com/blogs/the-best-solar-panel-size-guide-every-homeowner-needs
Life span of solar panel (Years) | 15
Grid connected solar panel C-Si W Module (W) | 250 | [20 empty] | Modules cannot be placed edge-to-edge because: Tilt angle required Row spacing to avoid shading Maintenance walkway Mounting structure clearance
Spacing Factor (%) | 0.8
No of modules | 0 | 22 | 44 | 67 | 89 | 111 | 134 | 156 | 178 | 201 | 223 | 245 | 268 | 290 | 312 | 335 | 357 | 380 | 402 | 424 | 447
Total Installed Capacity (kW) | 0 | 5.5 | 11 | 16.75 | 22.25 | 27.75 | 33.5 | 39 | 44.5 | 50.25 | 55.75 | 61.25 | 67 | 72.5 | 78 | 83.75 | 89.25 | 95 | 100.5 | 106 | 111.75
Total Solar Energy Received (MWh/year) | 0 | 74.052 | 148.104 | 225.522 | 299.574 | 373.626 | 451.044 | 525.096 | 599.148 | 676.566 | 750.618 | 824.67 | 902.088 | 976.14 | 1050.192 | 1127.61 | 1201.662 | 1279.08 | 1353.132 | 1427.184 | 1504.602
Module efficiency (%) | 0.14706
Generated Solar Energy (kWh) | 0 | 10890 | 21780 | 33165 | 44055 | 54945 | 66330 | 77220 | 88110 | 99495 | 110385 | 121275 | 132660 | 143550 | 154440 | 165825 | 176715 | 188100 | 198990 | 209880 | 221265
GHG emission rate (kgCO2/kWh)_Solarcell | 0.2575 | [20 empty] | Source : Life Cycle Assessment of Solar Photovoltaic in India: A Circular Economy Approach
Total GHG emission (kgCO2)/life span | 0 | 2804.175 | 5608.35 | 8539.9875 | 11344.1625 | 14148.3375 | 17079.975 | 19884.15 | 22688.325 | 25619.9625 | 28424.1375 | 31228.3125 | 34159.95 | 36964.125 | 39768.3 | 42699.9375 | 45504.1125 | 48435.75 | 51239.925 | 54044.1 | 56975.7375
Total GHG emission (kgCO2) for entire life span | 0 | 11216.7 | 22433.4 | 34159.95 | 45376.65 | 56593.35 | 68319.9 | 79536.6 | 90753.3 | 102479.85 | 113696.55 | 124913.25 | 136639.8 | 147856.5 | 159073.2 | 170799.75 | 182016.45 | 193743 | 204959.7 | 216176.4 | 227902.95
Total GHG emission (kgCO2) for first time installment | 0 | 2804.175 | 5608.35 | 8539.9875 | 11344.1625 | 14148.3375 | 17079.975 | 19884.15 | 22688.325 | 25619.9625 | 28424.1375 | 31228.3125 | 34159.95 | 36964.125 | 39768.3 | 42699.9375 | 45504.1125 | 48435.75 | 51239.925 | 54044.1 | 56975.7375
% solar energy contribution | 0 | 2.2297 | 4.4595 | 6.7906 | 9.0203 | 11.2501 | 13.5812 | 15.8109 | 18.0407 | 20.3717 | 22.6015 | 24.8312 | 27.1623 | 29.3921 | 31.6218 | 33.9529 | 36.1827 | 38.5138 | 40.7435 | 42.9732 | 45.3043
Overall_Annual_Building energy_demand (kWH) | 488397
Number of replacement | 3
(kgCO2/kWh)_OPC_common steel
Solarcell_impact | 0.2575
Conventionally_energy_Impact | 1.1585
(kg CO2-Eq)
Material Production Impact_lifetime | 1793947.613
Construction Impact_lifetime | 308473.9002
End of life Impact_lifetime | 300504.4325
Water demand+diesel_lifetime | 529889.6934

## Sheet2
Roof top area (%) | Annual Solar Energy generation (kWh) | Embodied solar impact (kgCO2)/life span | Required Annual Conventionally energy demand (kWh/year) | Operational Energy impact (kg CO2-Eq)_Annual | Operational Energy Impact (kg CO2-Eq) | Embodied Impact(kg CO2-Eq) | Life Cycle Impact (kg CO2-Eq) | Operational Impact Reduction (%) | Life Cycle Impact Reduction (%)
0 | 0 | 0 | 488397 | 565784.9273 | 28819136.0562 | 2402925.9456 | 31222062.0019 | 0 | 0
5 | 10890 | 2804.175 | 477507 | 553169.375 | 28196770.9702 | 2405730.1206 | 30602501.0909 | 2.1596 | 1.9844
10 | 21780 | 5608.35 | 466617 | 540553.8228 | 27574405.8842 | 2408534.2956 | 29982940.1798 | 4.3191 | 3.9687
15 | 33165 | 8539.9875 | 455232 | 527364.8364 | 26923751.4761 | 2411465.9331 | 29335217.4092 | 6.5768 | 6.0433
20 | 44055 | 11344.1625 | 444342 | 514749.2842 | 26301386.39 | 2414270.1081 | 28715656.4982 | 8.7364 | 8.0277
25 | 54945 | 14148.3375 | 433452 | 502133.732 | 25679021.304 | 2417074.2831 | 28096095.5872 | 10.8959 | 10.012
30 | 66330 | 17079.975 | 422067 | 488944.7456 | 25028366.8959 | 2420005.9206 | 27448372.8165 | 13.1537 | 12.0866
35 | 77220 | 19884.15 | 411177 | 476329.1933 | 24406001.8099 | 2422810.0956 | 26828811.9055 | 15.3132 | 14.071
40 | 88110 | 22688.325 | 400287 | 463713.6411 | 23783636.7238 | 2425614.2706 | 26209250.9945 | 17.4728 | 16.0553
45 | 99495 | 25619.9625 | 388902 | 450524.6547 | 23132982.3157 | 2428545.9081 | 25561528.2239 | 19.7305 | 18.1299
50 | 110385 | 28424.1375 | 378012 | 437909.1025 | 22510617.2297 | 2431350.0831 | 24941967.3129 | 21.89 | 20.1143
55 | 121275 | 31228.3125 | 367122 | 425293.5503 | 21888252.1437 | 2434154.2581 | 24322406.4018 | 24.0496 | 22.0987
60 | 132660 | 34159.95 | 355737 | 412104.5638 | 21237597.7356 | 2437085.8956 | 23674683.6312 | 26.3073 | 24.1732
65 | 143550 | 36964.125 | 344847 | 399489.0116 | 20615232.6495 | 2439890.0706 | 23055122.7202 | 28.4669 | 26.1576
70 | 154440 | 39768.3 | 333957 | 386873.4594 | 19992867.5635 | 2442694.2456 | 22435561.8092 | 30.6264 | 28.142
75 | 165825 | 42699.9375 | 322572 | 373684.473 | 19342213.1554 | 2445625.8831 | 21787839.0386 | 32.8841 | 30.2165
80 | 176715 | 45504.1125 | 311682 | 361068.9208 | 18719848.0694 | 2448430.0581 | 21168278.1275 | 35.0437 | 32.2009
85 | 188100 | 48435.75 | 300297 | 347879.9344 | 18069193.6613 | 2451361.6956 | 20520555.3569 | 37.3014 | 34.2755
90 | 198990 | 51239.925 | 289407 | 335264.3821 | 17446828.5752 | 2454165.8706 | 19900994.4459 | 39.461 | 36.2598
95 | 209880 | 54044.1 | 278517 | 322648.8299 | 16824463.4892 | 2456970.0456 | 19281433.5349 | 41.6205 | 38.2442
100 | 221265 | 56975.7375 | 267132 | 309459.8435 | 16173809.0811 | 2459901.6831 | 18633710.7642 | 43.8782 | 40.3188
0.067906
0.33953

## Sheet3
Roof top area (%) | Operational Energy Impact (kg CO2-Eq) | Embodied Impact(kg CO2-Eq) | Life Cycle Impact (kg CO2-Eq) | Operational Impact Reduction (%) | Life Cycle Impact Reduction (%)
0 | 28819136.0562 | 2402925.9456 | 31222062.0019 | 0 | 0
5 | 28196770.9702 | 2405730.1206 | 30602501.0909 | 2.1596 | 1.9844
10 | 27574405.8842 | 2408534.2956 | 29982940.1798 | 4.3191 | 3.9687
15 | 26923751.4761 | 2411465.9331 | 29335217.4092 | 6.5768 | 6.0433
20 | 26301386.39 | 2414270.1081 | 28715656.4982 | 8.7364 | 8.0277
25 | 25679021.304 | 2417074.2831 | 28096095.5872 | 10.8959 | 10.012
30 | 25028366.8959 | 2420005.9206 | 27448372.8165 | 13.1537 | 12.0866
35 | 24406001.8099 | 2422810.0956 | 26828811.9055 | 15.3132 | 14.071
40 | 23783636.7238 | 2425614.2706 | 26209250.9945 | 17.4728 | 16.0553
45 | 23132982.3157 | 2428545.9081 | 25561528.2239 | 19.7305 | 18.1299
50 | 22510617.2297 | 2431350.0831 | 24941967.3129 | 21.89 | 20.1143
55 | 21888252.1437 | 2434154.2581 | 24322406.4018 | 24.0496 | 22.0987
60 | 21237597.7356 | 2437085.8956 | 23674683.6312 | 26.3073 | 24.1732
65 | 20615232.6495 | 2439890.0706 | 23055122.7202 | 28.4669 | 26.1576
70 | 19992867.5635 | 2442694.2456 | 22435561.8092 | 30.6264 | 28.142
75 | 19342213.1554 | 2445625.8831 | 21787839.0386 | 32.8841 | 30.2165
80 | 18719848.0694 | 2448430.0581 | 21168278.1275 | 35.0437 | 32.2009